## Sheet1
Byte | Bit | Name | Description | PC | AC | AO | SM | Size | Bits | Module Code | Name of Field | # Bytes | Type
1 | All | Revision Compliance | See Table 6-3. | R | R | R | R
2 | 7 | Reserved |  | - | - | - | -
| 6 | Reserved |  | - | - | - | -
| 5 | Reserved |  | - | - | - | -
| 4 | Reserved |  | - | - | - | -
| 3 | Reserved |  | - | - | - | -
| 2 | Flat_mem | Upper memory flat or paged. Flat memory: 0= paging, 1= Page 00h only | R | R | R | R
| 1 | IntL | Digital state of the IntL Interrupt output pin (if pin supported) | O | O | O | R
| 0 | Data_Not_Ready | Indicates free-side has not yet achieved power up and monitor data is not ready. Bit remains high until data is ready to be read at which time the device sets the bit low. | R | R | R | R
3 | 7 | L-Tx4 LOS | Latched TX LOS indicator, channel 4 | O | O | O | O
| 6 | L-Tx3 LOS | Latched TX LOS indicator, channel 3 | O | O | O | O
| 5 | L-Tx2 LOS | Latched TX LOS indicator, channel 2 | O | O | O | O
| 4 | L-Tx1 LOS | Latched TX LOS indicator, channel 1 | O | O | O | O
| 3 | L-Rx4 LOS | Latched RX LOS indicator, channel 4 | O | O | O | O
| 2 | L-Rx3 LOS | Latched RX LOS indicator, channel 3 | O | O | O | O
| 1 | L-Rx2 LOS | Latched RX LOS indicator, channel 2 | O | O | O | O
| 0 | L-Rx1 LOS | Latched RX LOS indicator, channel 1 | O | O | O | O
4 | 7 | L-Tx4 Adapt EQ Fault | Latched TX, Adaptive EQ fault indicator, channel 4 (if supported) | O | O | O | O
| 6 | L-Tx3 Adapt EQ Fault | Latched TX, Adaptive EQ fault indicator, channel 3 (if supported) | O | O | O | O
| 5 | L-Tx2 Adapt EQ Fault | Latched TX, Adaptive EQ fault indicator, channel 2 (if supported) | O | O | O | O
| 4 | L-Tx1 Adapt EQ Fault | Latched TX, Adaptive EQ fault indicator, channel 1 (if supported) | O | O | O | O
| 3 | L-Tx4 Fault | Latched TX Transmitter/Laser fault indicator, channel 4 | O | O | O | R
| 2 | L-Tx3 Fault | Latched TX Transmitter/Laser fault indicator, channel 3 | O | O | O | R
| 1 | L-Tx2 Fault | Latched TX Transmitter/Laser fault indicator, channel 2 | O | O | O | R
| 0 | L-Tx1 Fault | Latched TX Transmitter/Laser fault indicator, channel 1 | O | O | O | R
5 | 7 | L-Tx4 LOL | Latched TX CDR LOL indicator, ch 4 | O | O | O | O
| 6 | L-Tx3 LOL | Latched TX CDR LOL indicator, ch 3 | O | O | O | O
| 5 | L-Tx2 LOL | Latched TX CDR LOL indicator, ch 2 | O | O | O | O
| 4 | L-Tx1 LOL | Latched TX CDR LOL indicator, ch 1 | O | O | O | O
| 3 | L-Rx4 LOL | Latched RX CDR LOL indicator, ch 4 | O | O | O | O
| 2 | L-Rx3 LOL | Latched RX CDR LOL indicator, ch 3 | O | O | O | O
| 1 | L-Rx2 LOL | Latched RX CDR LOL indicator, ch 2 | O | O | O | O
| 0 | L-Rx1 LOL | Latched RX CDR LOL indicator, ch 1 | O | O | O | O
6 | 7 | L-Temp High Alarm | Latched high temperature alarm | O | O | O | R
| 6 | L-Temp Low Alarm | Latched low temperature alarm | O | O | O | O
| 5 | L-Temp High Warning | Latched high temperature warning | O | O | O | O
| 4 | L-Temp Low Warning | Latched low temperature warning | O | O | O | O
| 3-1 | Reserved |  | - | - | - | -
| 0 | Initialization complete flag | Asserted (one) after initialization and/or reset has completed. Returns to Zero when read. See Table 6-25 for the Initialization Complete Implemented bit. | O | O | O | O
7 | 7 | L-Vcc High Alarm | Latched high supply voltage alarm | O | O | O | O
| 6 | L-Vcc Low Alarm | Latched low supply voltage alarm | O | O | O | O
| 5 | L-Vcc High Warning | Latched high supply voltage warning | O | O | O | O
| 4 | L-Vcc Low Warning | Latched low supply voltage warning | O | O | O | O
| 3-0 | Reserved |  | - | - | - | -
8 | All | Vendor Specific |  | - | - | - | -
9 | 7 | L-Rx1 Power High Alarm | Latched high RX power alarm, channel 1 | O | O | O | O
| 6 | L-Rx1 Power Low Alarm | Latched low RX power alarm, channel 1 | O | O | O | O
| 5 | L-Rx1 Power High Warning | Latched high RX power warning, channel 1 | O | O | O | O
| 4 | L-Rx1 Power Low Warning | Latched low RX power warning, channel 1 | O | O | O | O
| 3 | L-Rx2 Power High Alarm | Latched high RX power alarm, channel 2 | O | O | O | O
| 2 | L-Rx2 Power Low Alarm | Latched low RX power alarm, channel 2 | O | O | O | O
| 1 | L-Rx2 Power High Warning | Latched high RX power warning, channel 2 | O | O | O | O
| 0 | L-Rx2 Power Low Warning | Latched low RX power warning, channel 2 | O | O | O | O
10 | 7 | L-Rx3 Power High Alarm | Latched high RX power alarm, channel 3 | O | O | O | O
| 6 | L-Rx3 Power Low Alarm | Latched low RX power alarm, channel 3 | O | O | O | O
| 5 | L-Rx3 Power High Warning | Latched high RX power warning, channel 3 | O | O | O | O
| 4 | L-Rx3 Power Low Warning | Latched low RX power warning, channel 3 | O | O | O | O
| 3 | L-Rx4 Power High Alarm | Latched high RX power alarm, channel 4 | O | O | O | O
| 2 | L-Rx4 Power low Alarm | Latched low RX power alarm, channel 4 | O | O | O | O
| 1 | L-Rx4 Power high Warning | Latched high RX power warning, channel 4 | O | O | O | O
| 0 | L-Rx4 Power low warning | Latched low RX power warning, channel 4 | O | O | O | O
11 | 7 | L-Tx1 Bias High Alarm | Latched high TX bias alarm, channel 1 | O | O | O | O
| 6 | L-Tx1 Bias Low Alarm | Latched low TX bias alarm, channel 1 | O | O | O | O
| 5 | L-Tx1 Bias high Warning | Latched high TX bias warning, channel 1 | O | O | O | O
| 4 | L-Tx1 Bias Low Warning | Latched low TX bias warning, channel 1 | O | O | O | O
| 3 | L-Tx2 Bias High Alarm | Latched high TX bias alarm, channel 2 | O | O | O | O
| 2 | L-Tx2 Bias Low Alarm | Latched low TX bias alarm, channel 2 | O | O | O | O
| 1 | L-Tx2 Bias High Warning | Latched High TX bias warning, channel 2 | O | O | O | O
| 0 | L-Tx2 Bias Low Warning | Latched low TX bias warning, channel 2 | O | O | O | O
12 | 7 | L-Tx3 Bias High Alarm | Latched high TX bias alarm, channel 3 | O | O | O | O
| 6 | L-Tx3 Bias Low Alarm | Latched low TX bias alarm, channel 3 | O | O | O | O
| 5 | L-Tx3 Bias High Warning | Latched high TX bias warning, channel 3 | O | O | O | O
| 4 | L-Tx3 Bias Low Warning | Latched low TX bias warning, channel 3 | O | O | O | O
| 3 | L-Tx4 Bias High Alarm | Latched high TX bias alarm, channel 4 | O | O | O | O
| 2 | L-Tx4 Bias Low Alarm | Latched low TX bias alarm, Channel 4 | O | O | O | O
| 1 | L-Tx4 Bias High Warning | Latched high TX bias warning, channel 4 | O | O | O | O
| 0 | L-Tx4 Bias Low Warning | Latched low TX bias warning, channel 4 | O | O | O | O
13 | 7 | L-Tx1 Power High Alarm | Latched high TX Power alarm, channel 1 | O | O | O | O
| 6 | L-Tx1 Power Low Alarm | Latched low TX Power alarm, channel 1 | O | O | O | O
| 5 | L-Tx1 Power high Warning | Latched high TX Power warning, channel 1 | O | O | O | O
| 4 | L-Tx1 Power Low Warning | Latched low TX Power warning, channel 1 | O | O | O | O
| 3 | L-Tx2 Power High Alarm | Latched high TX Power alarm, channel 2 | O | O | O | O
| 2 | L-Tx2 Power Low Alarm | Latched low TX Power alarm, channel 2 | O | O | O | O
| 1 | L-Tx2 Power High Warning | Latched High TX Power warning, channel 2 | O | O | O | O
| 0 | L-Tx2 Power Low Warning | Latched low TX Power warning, channel 2 | O | O | O | O
14 | 7 | L-Tx3 Power High Alarm | Latched high TX Power alarm, channel 3 | O | O | O | O
| 6 | L-Tx3 Power Low Alarm | Latched low TX Power alarm, channel 3 | O | O | O | O
| 5 | L-Tx3 Power High Warning | Latched high TX Power warning, channel 3 | O | O | O | O
| 4 | L-Tx3 Power Low Warning | Latched low TX Power warning, channel 3 | O | O | O | O
| 3 | L-Tx4 Power High Alarm | Latched high TX Power alarm, channel 4 | O | O | O | O
| 2 | L-Tx4 Power Low Alarm | Latched low TX Power alarm, Channel 4 | O | O | O | O
| 1 | L-Tx4 Power High Warning | Latched high TX Power warning, channel 4 | O | O | O | O
| 0 | L-Tx4 Power Low Warning | Latched low TX Power warning, channel 4 | O | O | O | O
15-16 | All | Reserved | Reserved channel monitor flags, set 4 | - | - | - | -
17-18 | All | Reserved | Reserved channel monitor flags, set 5 | - | - | - | -
19-20 | All | Vendor Specific |  | - | - | - | -
21 | All | Vendor Specific |  | - | - | - | -
22 | All | Temperature MSB | Internally measured temperature (MSB) | O | O | O | R
23 | All | Temperature LSB | Internally measured temperature (LSB) | O | O | O | R
24-25 | All | Reserved |  | - | - | - | -
26 | All | Supply Voltage MSB | Internally measured supply voltage (MSB) | O | O | O | O
27 | All | Supply Voltage LSB | Internally measured supply voltage (LSB) | O | O | O | O
28-29 | All | Reserved |  | - | - | - | -
30-33 | All | Vendor Specific |  | - | - | - | -
34 | All | Rx1 Power MSB | Internally measured RX input power, channel 1 | O | O | O | O
35 | All | Rx1 Power LSB |  | O | O | O | O
36 | All | Rx2 Power MSB | Internally measured RX input power, channel 2 | O | O | O | O
37 | All | Rx2 Power LSB |  | O | O | O | O
38 | All | Rx3 Power MSB | Internally measured RX input power, channel 3 | O | O | O | O
39 | All | Rx3 Power LSB |  | O | O | O | O
40 | All | Rx4 Power MSB | Internally measured RX input power, channel 4 | O | O | O | O
41 | All | Rx4 Power LSB |  | O | O | O | O
42 | All | Tx1 Bias MSB | Internally measured TX bias, channel 1 | O | O | O | O
43 | All | Tx1 Bias LSB |  | O | O | O | O
44 | All | Tx2 Bias MSB | Internally measured TX bias, channel 2 | O | O | O | O
45 | All | Tx2 Bias LSB |  | O | O | O | O
46 | All | Tx3 Bias MSB | Internally measured TX bias, channel 3 | O | O | O | O
47 | All | Tx3 Bias LSB |  | O | O | O | O
48 | All | Tx4 Bias MSB | Internally measured TX bias, channel 4 | O | O | O | O
49 | All | Tx4 Bias LSB |  | O | O | O | O
50 | All | Tx1 Power MSB | Internally measured TX Power, channel 1 | O | O | O | O
51 | All | Tx1 Power LSB |  | O | O | O | O
52 | All | Tx2 Power MSB | Internally measured TX Power, channel 2 | O | O | O | O
53 | All | Tx2 Power LSB |  | O | O | O | O
54 | All | Tx3 Power MSB | Internally measured TX Power, channel 3 | O | O | O | O
55 | All | Tx3 Power LSB |  | O | O | O | O
56 | All | Tx4 Power MSB | Internally measured TX Power, channel 4 | O | O | O | O
57 | All | Tx4 Power LSB |  | O | O | O | O
58-65 |  |  | Reserved channel monitor set 4 | - | - | - | -
66-73 |  |  | Reserved channel monitor set 5 | - | - | - | -
74-81 |  | Vendor Specific |  | - | - | - | -
86 | 7-4 | Reserved |  | - | - | - | -
| 3 | Tx4 Disable | Read/Write bit that allows software disable of transmitters * | O | O | O | R
| 2 | Tx3 Disable | Read/Write bit that allows software disable of transmitters * | O | O | O | R
| 1 | Tx2 Disable | Read/Write bit that allows software disable of transmitters * | O | O | O | R
| 0 | Tx1 Disable | Read/Write bit that allows software disable of transmitters * | O | O | O | R
* For the case of an electrical/optical transceiver, writing '1' disables the laser of the channel
87 | 7 | Rx4_Rate_select | Software rate select. Rx Channel 4 MSB | O | O | O | O
| 6 | Rx4_Rate_select | Software rate select. Rx Channel 4 LSB | O | O | O | O
| 5 | Rx3_Rate_select | Software rate select. Rx Channel 3 MSB | O | O | O | O
| 4 | Rx3_Rate_select | Software rate select. Rx Channel 3 LSB | O | O | O | O
| 3 | Rx2_Rate_select | Software rate select. Rx Channel 2 MSB | O | O | O | O
| 2 | Rx2_Rate_select | Software rate select. Rx Channel 2 LSB | O | O | O | O
| 1 | Rx1_Rate_select | Software rate select. Rx Channel 1 MSB | O | O | O | O
| 0 | Rx1_Rate_select | Software rate select. Rx Channel 1 LSB | O | O | O | O
88 | 7 | Tx4_Rate_select | Software rate select. Tx Channel 4 MSB | O | O | O | O
| 6 | Tx4_Rate_select | Software rate select. Tx Channel 4 LSB | O | O | O | O
| 5 | Tx3_Rate_select | Software rate select. Tx Channel 3 MSB | O | O | O | O
| 4 | Tx3_Rate_select | Software rate select. Tx Channel 3 LSB | O | O | O | O
| 3 | Tx2_Rate_select | Software rate select. Tx Channel 2 MSB | O | O | O | O
| 2 | Tx2_Rate_select | Software rate select. Tx Channel 2 LSB | O | O | O | O
100 | 7 | M-Tx4 LOS Mask | Masking Bit for TX LOS indicator, channel 4 | C | C | C | C
| 6 | M-Tx3 LOS Mask | Masking Bit for TX LOS indicator, channel 3 | C | C | C | C
| 5 | M-Tx2 LOS Mask | Masking Bit for TX LOS indicator, channel 2 | C | C | C | C
| 4 | M-Tx1 LOS Mask | Masking Bit for TX LOS indicator, channel 1 | C | C | C | C
| 3 | M-Rx4 LOS Mask | Masking Bit for RX LOS indicator, channel 4 | C | C | C | C
| 2 | M-Rx3 LOS Mask | Masking Bit for RX LOS indicator, channel 3 | C | C | C | C
| 1 | M-Rx2 LOS Mask | Masking Bit for RX LOS indicator, channel 2 | C | C | C | C
| 0 | M-Rx1 LOS Mask | Masking Bit for RX LOS indicator, channel 1 | C | C | C | C
101 | 7 | M-Tx4 Adapt EQ Fault Mask | Masking Bit for TX, Adaptive EQ fault indicator, channel 4 | C | C | C | C
| 6 | M-Tx3 Adapt EQ Fault Mask | Masking Bit for TX, Adaptive EQ fault indicator, channel 3 | C | C | C | C
| 5 | M-Tx2 Adapt EQ | Masking Bit for TX, | C | C | C | C
108 | All | Propagation Delay MSB | Most significant byte of propagation delay | R | R | R | O
109 | All | Propagation Delay LSB | Least significant byte of propagation delay | R | R | R | O
110 | 7-4 | Advanced Low Power Mode |  | R | R | R | O
| 3 | Far Side Managed | A value of 1 indicates that the far end is managed and complies with SFF-8636. | R | R | R | O
| 2-0 | Min Operating Voltage |  | R | R | R | O
111- 112 | 15-0 | Assigned for use by PCI Express | See relevant PCI-SIG documents | - | - | - | -
113 | 7 | Reserved |  | - | - | - | -
| 6-4 | Far End Implementation |  | R | R | R | O
| 3-0 | Near End Implementation | Bit 0 =0 Channel 1 implemented =1 Channel 1 not implemented Bit 1 =0 Channel 2 implemented =1 Channel 2 not implemented Bit 2 =0 Channel 3 implemented =1 Channel 3 not implemented Bit 3 =0 Channel 4 implemented =1 Channel 4 not implemented | R | R | R | O
128 |  | Identifier | Identifier Type of free side device (See SFF-8024 Transceiver Management) | R | R | R | R | 1
129 |  | Ext. Identifier | Extended Identifier of free side device. Includes power classes, CLEI codes, CDR capability (See Table 6-16) | R | R | R | R | 1
130 |  | Connector Type | Code for media connector type (See SFF-8024 Transceiver Management) | R | R | R | R | 1
131- 138 |  | Specification Compliance | Code for electronic or optical compatibility (See Table 6-17) | R | R | R | R | 8
139 |  | Encoding | Code for serial encoding algorithm. (See SFF-8024 Transceiver Management) | R | R | R | R | 1
140 |  | BR, nominal | Nominal bit rate, units of 100 Mbps. For BR > 25.4G, set this to FFh and use Byte 222. | R | R | R | R | 1
141 |  | Extended Rate Select Compliance | Tags for extended rate select compliance | R | R | R | R | 1
142 |  | Length (SMF) | Link length supported for SMF fiber in km * | R | R | R | R | 1
143 |  | Length (OM3 50 um) | Link length supported for EBW 50/125 um fiber (OM3), units of 2 m * | R | R | R | R | 1
144 |  | Length (OM2 50 um) | Link length supported for 50/125 um fiber (OM2), units of 1 m * | R | R | R | R | 1
145 | 1 | Length (OM1 62.5 um) | Link length supported for 62.5/125 um fiber (OM1), units of 1 m * | R | R | R | R
146 | 1 | Length (passive copper or active cable or OM4 50 um) | Length of passive or active cable assembly (units of 1 m) or link length supported for OM4 50/125 um fiber (units of 2 m) as indicated by Byte 147. See 6.3.12. | R | R | R | R
147 | 1 | Device technology | Device technology (Table 6-18 and Table 6-19) | R | R | R | R
148- 163 | 16 | Vendor name | Free side device vendor name (ASCII) | R | R | R | R
164 | 1 | Extended Module | Extended Module codes for InfiniBand (See Table 6-21 ) | R | R | R | R
165- 167 | 3 | Vendor OUI | Free side device vendor IEEE company ID | R | R | R | R
168- 183 | 16 | Vendor PN | Part number provided by free side device vendor(ASCII) | R | R | R | R
184- 185 | 2 | Vendor rev | Revision level for part number provided by vendor(ASCII) | R | R | R | R
186- 187 | 2 | Wavelength or Copper Cable Attenuation | Nominal laser wavelength (wavelength=value/20 in nm) or copper cable attenuation in dB at 2.5 GHz (Byte 186) and 5.0 GHz (Byte 187) | R | R | R | R
188- 189 | 2 | Wavelength tolerance or Copper Cable Attenuation | Guaranteed range of laser wavelength(+/- value) from nominal wavelength.(wavelength Tol.=value/200 in nm) or copper cable attenuation in dB at 7.0 GHz (Byte 188) and 12GHz (Byte 189) | R | R | R | R
190 | 1 | Max case temp. | Maximum case temperature in degrees C | R | R | R | R
191 | 1 | CC_BASE | Check code for base ID fields (Bytes 128-190) | R | R | R | R
192 | 1 | Link codes | Extended Specification Compliance Codes (See SFF-8024 Transceiver Management) | R | R | R | R
193- 195 | 3 | Options | Rate Select, TX Disable, TX Fault, LOS, Warning indicators for: Temperature, VCC, RX power, TX Bias, TX EQ, Adaptive TX EQ, RX EMPH, CDR Bypass, CDR LOL Flag. See Table 6-22. | R | R | R | R
196- 211 | 16 | Vendor SN | Serial number provided by vendor (ASCII) | R | R | R | R
212- 219 | 8 | Date Code | Vendor's manufacturing date code | R | R | R | R
220 | 1 | Diagnostic Monitoring Type | Indicates which type of diagnostic monitoring is implemented (if any) in the free side device. Bit 1,0 Reserved. See Table 6-24. | R | R | R | R
221 | 1 | Enhanced Options | Indicates which optional enhanced features are implemented in the free side device. See Table 6-25. | R | R | R | R
222 | 1 | BR, nominal | Nominal bit rate per channel, units of 250 Mbps. Complements Byte 140. See Table 32A. | R | R | R | R
223 | 1 | CC_EXT | Check code for the Extended ID Fields (Bytes 192-222) | R | R | R | R
224- 255 | 32 | Vendor Specific | Vendor Specific EEPROM | - | - | - | -
* A value of zero means that the free side device does not support the specified technology or that the length information must be determined from the free side device technology.
222 | 1 | BR, nominal | Nominal bit rate per channel, units of 250 Mbps. Complements Byte 140. See Table 32A. | R | R | R | R
223 | 1 | CC_EXT | Check code for the Extended ID Fields (Bytes 192-222) | R | R | R | R
224- 255 | 32 | Vendor Specific | Vendor Specific EEPROM | - | - | - | -
141 |  |  | Reserved | [5 empty] | 7-2
141 |  |  | QSFP+ Rate Select Version 2. This functionality is different from SFF-8472 and SFF-8431. | [5 empty] | 1
141 |  |  | QSFP+ Rate Select Version 1. This functionality is different from SFF-8472 and SFF-8431. | [5 empty] | 0
164 | 7-5 | Reserved | Reserved | [6 empty] | Reserved
164 | 4 | EDR | EDR | [6 empty] | EDR
164 | 3 | FDR | FDR | [6 empty] | FDR
164 | 2 | QDR | QDR | [6 empty] | QDR
164 | 1 | DDR | DDR | [6 empty] | DDR
164 | 0 | SDR | SDR | [6 empty] | SDR
193 | 7-4 | Reserved | Reserved | - | - | - | -
| 3 |  | TX Input Equalization Auto Adaptive Capable, coded 1 if implemented, else 0. | R | R | R | R
| 2 |  | TX Input Equalization Fixed Programmable Settings, coded 1 if implemented, else 0. | R | R | R | R
| 1 |  | RX Output Emphasis Fixed Programmable Settings, coded 1 if implemented, else 0. | R | R | R | R
| 0 |  | RX Output Amplitude Fixed Programmable Settings, coded 1 if implemented, else 0. | R | R | R | R
194 | 7 |  | TX CDR On/Off Control implemented, (1b if controllable, 0b if fixed). | R | R | R | R
| 6 |  | RX CDR On/Off Control implemented, (1b if controllable, 0b if fixed). | R | R | R | R
| 5 |  | Tx CDR Loss of Lock (LOL) Flag implemented, coded 1 if implemented, else 0. | R | R | R | R
| 4 |  | Rx CDR Loss of Lock (LOL) Flag implemented, coded 1 if implemented, else 0. | R | R | R | R
| 3 |  | Rx Squelch Disable implemented, coded 1 if implemented, else 0. | R | R | R | R
| 2 |  | Rx Output Disable capable: coded 1 if implemented, else 0. | R | R | R | R
| 1 |  | Tx Squelch Disable implemented: coded 1 if implemented, else 0. | R | R | R | R
| 0 |  | Tx Squelch implemented: coded 1 if implemented, else 0. | R | R | R | R
195 | 7 |  | Memory Page 02 provided: coded 1 if implemented, else 0. | R | R | R | R
| 6 |  | Memory Page 01h provided: coded 1 if implemented, else 0. | R | R | R | R
| 5 |  | RATE_SELECT is implemented. If the bit is set to 1 then active control of the select bits in the upper memory table is required to change rates. If the bit is set to 0, no control of the rate select bits in the upper memory table is required. In all cases, compliance with multiple rate standards should be determined by Module Codes in Page 00h Bytes 132-135. | C | C | C | C
| 4 |  | Tx_DISABLE is implemented and disables the serial output. | O | O | O | R
| 3 |  | Tx_FAULT signal implemented, coded 1 if implemented, else 0 | O | O | O | R
| 2 |  | Tx Squelch implemented to reduce OMA coded 0, implemented to reduce Pave coded 1. | O | O | O | R
| 1 |  | Tx Loss of Signal implemented, coded 1 if implemented, else 0 | O | O | O | R
| 0 |  | Reserved | - | - | - | -
212-213 |  |  | ASCII code, two low order digits of year. (00=2000) | R | R | R | R
214-215 |  |  | ASCII code digits of month (01=Jan through 12=Dec | R | R | R | R
216-217 |  |  | ASCII code day of month (01-31) | R | R | R | R
218-219 |  |  | ASCII code, Vendor Specific lot code, may be blank | R | R | R | R
220 |  |  | Reserved | - | - | - | - |  | 7-4
220 |  |  | Received power measurements type. 0=OMA 1=Average Power | O | O | O | R |  | 3
220 |  |  | Transmitter power measurement. 0=Not supported 1=Supported | R | R | R | R |  | 2
220 |  |  | Reserved | - | - | - | - |  | 1-0
221 | 7-5 |  | Reserved | - | - | - | -
221 | 4 |  | Initialization Complete Flag implemented. This flag was introduced in rev 2.5. When this bit is 1, the initialization complete flag at Byte 6 bit 0 is implemented independent of t_init. When this bit is 0, the initialization complete flag is either not implemented or if implemented has a response time less than t_init, max as specified for the module. | R | R | R | R
221 | 3 |  | Rate Selection Declaration: When this Declaration bit is 0 the free side device does not support rate selection. When this Declaration bit is 1, rate selection is implemented using extended rate selection. See 6.2.7.2 | R | R | R | R
221 | 2 |  | Application Select Table Declaration: When this Declaration bit is 1, the free side device supports rate selection using application select table mechanism. When this Declaration bit is 0, the free side device does not support application select and Page 01h does not exist | R | R | R | R
221 | 1-0 |  | Reserved | - | - | - | -
222 |  |  | Nominal bit rate, units of 250 Mbps. See Byte 140 description. | R | R | R | R |  | 7-0
128 | 7-0 |  | Check code for the AST: the check code shall be the low order bits of the sum of the contents of all the bytes from 129 to 255, inclusive. | [7 empty] | CC_APPS
129 | 7-6 | [9 empty] | Reserved
129 | 5-0 |  | A 6 bit binary number. TL, specifies the offset of the last application table entry defined in Bytes 130-255. TL is valid between 0 (1 entry) and 62 (for a total of 63 entries) | [7 empty] | AST Table Length, TL (length - 1)
130,131 | 7-0,7- 0 |  | Definition of first application supported (See Table 6-28) | [7 empty] | Application Code 0
Other Table Entries
130+2*TL 131+2*TL | 7-0, 7-0 |  | Definition of last application supported (See Table 6-28) | [7 empty] | Application code TL
128-175 |  |  | Thresholds | [8 empty] | 48 | Read-Only
176-223 |  |  | Channel Thresholds | [8 empty] | 48 | Read-Only
224 |  |  | Tx EQ & Rx Emphasis Magnitude ID | [8 empty] | 1 | Read-Only
225 |  |  | RX output amplitude support indicators | [8 empty] | 1 | Read-Only
226-241 |  |  | Optional Channel Controls | [8 empty] | 16 | Read/Write
242-253 |  |  | Channel Monitor Masks | [8 empty] | 12 | Read/Write
254-255 |  |  | Reserved | [8 empty] | 2 | Read/Write
128-129 |  | Temp High Alarm | MSB at lower byte address | C | C | C | C |  |  |  |  | 2
130-131 |  | Temp Low Alarm | MSB at lower byte address | C | C | C | C |  |  |  |  | 2
132-133 |  | Temp High Warning | MSB at lower byte address | O | O | O | O |  |  |  |  | 2
134-135 |  | Temp Low Warning | MSB at lower byte address | O | O | O | O |  |  |  |  | 2
136-143 |  | Reserved |  | - | - | - | - |  |  |  |  | 8
144-145 |  | Vcc High Alarm | MSB at lower byte address | C | C | C | C |  |  |  |  | 2
146-147 |  | Vcc Low Alarm | MSB at lower byte address | C | C | C | C |  |  |  |  | 2
148-149 |  | Vcc High Warning | MSB at lower byte address | O | O | O | O |  |  |  |  | 2
150-151 |  | Vcc Low Warning | MSB at lower byte address | O | O | O | O |  |  |  |  | 2
152-159 |  | Reserved |  | - | - | - | - |  |  |  |  | 8
160-175 |  | Vendor Specific |  | - | - | - | - |  |  |  |  | 16
176-177 |  | RX Power High Alarm | MSB at lower byte address | C | C | C | C |  |  |  |  | 2
178-179 |  | RX Power Low Alarm | MSB at lower byte address | C | C | C | C |  |  |  |  | 2
180-181 |  | RX Power High Warning | MSB at lower byte address | O | O | O | O |  |  |  |  | 2
182-183 |  | RX Power Low Warning | MSB at lower byte address | O | O | O | O |  |  |  |  | 2
184-185 |  | Tx Bias High Alarm | MSB at lower byte address | C | C | C | C |  |  |  |  | 2
186-187 |  | Tx Bias Low Alarm | MSB at lower byte address | C | C | C | C |  |  |  |  | 2
188-189 |  | Tx Bias High Warning | MSB at lower byte address | O | O | O | O |  |  |  |  | 2
190-191 |  | Tx Bias Low Warning | MSB at lower byte address | O | O | O | O |  |  |  |  | 2
192-193 |  | Tx Power High Alarm | MSB at lower byte address | C | C | C | C |  |  |  |  | 2
194-195 |  | Tx Power Low Alarm | MSB at lower byte address | C | C | C | C |  |  |  |  | 2
196-197 |  | Tx Power High Warning | MSB at lower byte address | O | O | O | O |  |  |  |  | 2
198-199 |  | Tx Power Low Warning | MSB at lower byte address | O | O | O | O |  |  |  |  | 2
200-207 |  | Reserved | Reserved thresholds for channel parameter set 4 | - | - | - | - |  |  |  |  | 8
208-223 |  | Vendor Specific |  | - | - | - | - |  |  |  |  | 16
224 |  | TX input equalization magnitude identifier | Max TX input EQ magnitude supported (controls are found in 234/235) | O | O | O | O |  |  |  |  | 7-4
|  | RX output emphasis magnitude identifier | Max RX output EMPH magnitude supported (controls are found in 236/237) | O | O | O | O |  |  |  |  | 3-0
225 |  | Reserved |  | - | - | - | - |  |  |  |  | 7-6
|  | Rx output emphasis type |  | O | O | O | O |  |  |  |  | 5-4
|  | RX output amplitude support | Amplitude code 0011 supported | O | O | O | O |  |  |  |  | 3
|  | RX output amplitude support | Amplitude code 0010 supported | O | O | O | O |  |  |  |  | 2
|  | RX output amplitude support | Amplitude code 0001 supported | O | O | O | O |  |  |  |  | 1
|  | RX output amplitude support | Amplitude code 0000 supported | O | O | O | O |  |  |  |  | 0
226- 233 | All | Reserved |  | - | - | - | -
234 | 7-4 | TX1 input equalization control | Input equalization level control (see Page 03h Byte 224 and Table 6-34) | O | O | O | O
| 3-0 | TX2 input equalization control | Input equalization level control (see Page 03h Byte 224 and Table 6-34) | O | O | O | O
235 | 7-4 | TX3 input equalization control | Input equalization level control (see Page 03h Byte 224 and Table 6-34) | O | O | O | O
| 3-0 | TX4 input equalization control | Input equalization level control (see Page 03h Byte 224 and Table 6-34) | O | O | O | O
236 | 7-4 | RX1 output | Output emphasis level | O | O | O | O
| 4 | Rx1 Output Disable | Rx Output Disable channel 1 (optional) | O | O | O | O
| 3 | TX4 adaptive equalization control | If implemented (see Page 00h Byte 193 bit 3) 1b=Enable (default) 0b=Disable (use manual EQ) | - | - | - | -
| 2 | TX3 adaptive equalization control | If implemented (see Page 00h Byte 193 bit 3) 1b=Enable (default) 0b=Disable (use manual EQ) | - | - | - | -
| 1 | TX2 adaptive equalization control | If implemented (see Page 00h Byte 193 bit 3) 1b=Enable (default) 0b=Disable (use manual EQ) | - | - | - | -
| 0 | TX1 adaptive equalization control | If implemented (see Page 00h Byte 193 bit 3) 1b=Enable (default) 0b=Disable (use manual EQ) | - | - | - | -
242 | 7 | M-Rx1 Power High Alarm | Masking Bit for high RX Power alarm channel 1 | C | C | C | C
| 6 | M-Rx1 Power Low Alarm | Masking Bit for low RX Power alarm channel 1 | C | C | C | C
| 5 | M-Rx1 Power High Warning | Masking Bit for high RX Power warning channel 1 | C | C | C | C
| 4 | M-Rx1 Power Low Warning | Masking Bit for low RX Power warning channel 1 | C | C | C | C
| 3 | M-Rx2 Power High Alarm | Masking Bit for high RX Power alarm channel 2 | C | C | C | C
| 2 | M-Rx2 Power Low Alarm | Masking Bit for low RX Power alarm channel 2 | C | C | C | C
| 1 | M-Rx2 Power High Warning | Masking Bit for high RX Power warning channel 2 | C | C | C | C
| 0 | M-Rx2 Power Low Warning | Masking Bit for low RX Power warning channel 2 | C | C | C | C
243 | 7 | M-Rx3 Power High Alarm | Masking Bit for high RX Power alarm channel 3 | C | C | C | C
| 6 | M-Rx3 Power Low Alarm | Masking Bit for low RX Power alarm channel 3 | C | C | C | C
| 5 | M-Rx3 Power High Warning | Masking Bit for high RX Power warning channel 3 | C | C | C | C
| 4 | M-Rx3 Power | Masking Bit for low RX | C | C | C | C
|  | Low Warning | Power warning channel 3
| 3 | M-Rx4 Power High Alarm | Masking Bit for high RX Power alarm channel 4 | C | C | C | C
| 2 | M-Rx4 Power Low Alarm | Masking Bit for low RX Power alarm channel 4 | C | C | C | C
| 1 | M-Rx4 Power High Warning | Masking Bit for high RX Power warning channel 4 | C | C | C | C
| 0 | M-Rx4 Power Low Warning | Masking Bit for low RX Power warning channel 4 | C | C | C | C
244 | 7 | M-Tx1 Bias High Alarm | Masking Bit for high TX Bias alarm channel 1 | C | C | C | C
| 6 | M-Tx1 Bias Low Alarm | Masking Bit for low TX Bias alarm channel 1 | C | C | C | C
| 5 | M-Tx1 Bias High Warning | Masking Bit for high TX Bias warning channel 1 | C | C | C | C
| 4 | M-Tx1 Bias Low Warning | Masking Bit for low TX Bias warning channel 1 | C | C | C | C
| 3 | M-Tx2 Bias High Alarm | Masking Bit for high TX Bias alarm channel 2 | C | C | C | C
| 2 | M-Tx2 Bias Low Alarm | Masking Bit for low TX Bias alarm channel 2 | C | C | C | C
| 1 | M-Tx2 Bias High Warning | Masking Bit for high TX Bias warning channel 2 | C | C | C | C
| 0 | M-Tx2 Bias Low Warning | Masking Bit for low TX Bias warning channel 2 | C | C | C | C
245 | 7 | M-Tx3 Bias High Alarm | Masking Bit for high TX Bias alarm channel 3 | C | C | C | C
| 6 | M-Tx3 Bias Low Alarm | Masking Bit for low TX Bias alarm channel 3 | C | C | C | C
| 5 | M-Tx3 Bias High Warning | Masking Bit for high TX Bias warning channel 3 | C | C | C | C
| 4 | M-Tx3 Bias Low Warning | Masking Bit for low TX Bias warning channel 3 | C | C | C | C
| 3 | M-Tx4 Bias High Alarm | Masking Bit for high TX Bias alarm channel 4 | C | C | C | C
| 2 | M-Tx4 Bias Low Alarm | Masking Bit for low TX Bias alarm channel 4 | C | C | C | C
| 1 | M-Tx4 Bias High Warning | Masking Bit for high TX Bias warning channel 4 | C | C | C | C
| 0 | M-Tx4 Bias Low Warning | Masking Bit for low TX Bias warning channel 4 | C | C | C | C
246 | 7 | M-Tx1 Power High Alarm | Masking Bit for high TX Power alarm channel 1 | C | C | C | C
| 6 | M-Tx1 Power Low Alarm | Masking Bit for low TX Power alarm channel 1 | C | C | C | C
| 5 | M-Tx1 Power High Warning | Masking Bit for high TX Power warning channel 1 | C | C | C | C
| 4 | M-Tx1 Power Low Warning | Masking Bit for low TX Power warning channel 1 | C | C | C | C
| 3 | M-Tx2 Power High Alarm | Masking Bit for high TX Power alarm channel 2 | C | C | C | C
| 2 | M-Tx2 Power Low Alarm | Masking Bit for low TX Power alarm channel 2 | C | C | C | C
| 1 | M-Tx2 Power High Warning | Masking Bit for high TX Power warning channel 2 | C | C | C | C
| 0 | M-Tx2 Power Low Warning | Masking Bit for low TX Power warning channel 2 | C | C | C | C
247 | 7 | M-Tx3 Power | Masking Bit for high TX | C | C | C | C
|  | High Alarm | Power alarm channel 3
| 6 | M-Tx3 Power Low Alarm | Masking Bit for low TX Power alarm channel 3 | C | C | C | C
| 5 | M-Tx3 Power High Warning | Masking Bit for high TX Power warning channel 3 | C | C | C | C
| 4 | M-Tx3 Power Low Warning | Masking Bit for low TX Power warning channel 3 | C | C | C | C
| 3 | M-Tx4 Power High Alarm | Masking Bit for high TX Power alarm channel 4 | C | C | C | C
| 2 | M-Tx4 Power Low Alarm | Masking Bit for low TX Power alarm channel 4 | C | C | C | C
| 1 | M-Tx4 Power High Warning | Masking Bit for high TX Power warning channel 4 | C | C | C | C
| 0 | M-Tx4 Power Low Warning | Masking Bit for low TX Power warning channel 4 | C | C | C | C
248- 249 | All | Reserved | Reserved channel monitor masks set 4 | C | C | C | C
250- 251 | All | Reserved | Reserved channel monitor masks | C | C | C | C
252- 253 | All | Reserved | Reserved channel monitor masks | C | C | C | C